## FRData
Create Calibration Certificate
in pC/g (mV/g data only)
Portable Vibration Calibrator
Report Generation Spreadsheet
Enter Reference Frequency | 100
Frequency Response Data Table
Frequency | Amplitude | Sensitivity | Deviation
%

## LINData
|  |  | Portable Vibration Calibrator |  | 1) Enter units for displacement and output
Report Generation Spreadsheet
2) Enter measured data
FALSE
Dynamic Linearity Data Table |  |  |  |  | Static Proximity Probe / 4-20 mA Vibration Sensor Calibration Data Table
Test Frequency: |  |  | Max Linearity: |  |  |  |  | Max Linearity:
Index | Input | Output | Sensitivity | Linearity | Index | Acceleration | Output | Sensitivity | Linearity
|  |  |  | % |  | g pk | mV |  | %
1 |  |  |  |  | Starting Point
2 |  |  |  |  | 1
3 |  |  |  |  | 2
4 |  |  |  |  | 3
5 |  |  |  |  | 4
6 |  |  |  |  | 5
7 |  |  |  |  | 6
8 |  |  |  |  | 7
9 |  |  |  |  | 8
10 |  |  |  |  | 9
11 |  |  |  |  | 10
12 |  |  |  |  | 11
13 |  |  |  |  | 12
14 |  |  |  |  | 13
15 |  |  |  |  | 14
16 |  |  |  |  | 15
17 |  |  |  |  | 16
18 |  |  |  |  | 17
19 |  |  |  |  | 18
20 |  |  |  |  | 19
21 |  |  |  |  | 20
22 |  |  |  |  | 21
23 |  |  |  |  | 22
24 |  |  |  |  | 23
25 |  |  |  |  | 24
26 |  |  |  |  | 25
27
28
29
30

## Route Creator
Portable Vibration Calibrator
Calibration Route Generation Spreadsheet
PVC Version
Route Name |  | Route Type |  | Sensor Type
Frequency Unit |  | Lower Bound |  | Sensor MN
Amplitude |  | Upper Bound
Amplitude Unit |  | Nominal Sens.
Frequency | Amplitude | Amplitude Unit | Lower Bound | Upper Bound
Note on D8: When Hard Limit, Lower and Upper Bounds are percentage deviation from Nominal Sens. When ISO, Lower and Upper Bounds are percentage from the calculated SUT sensitivty at reference frequency. The first test point is the reference frequency, whose bounds are calculated as percentage deviation from Nominal Sens. Do not use ISO for sensors that are tested for linearity such as proximity probes.
Note on A15: In ISO route type, this is the reference frequency. All other bounds will be based on the sensitivity derived here.

## Vib Analyzer Data
~ Vibration Analyzer Certification ~
| Analyzer/Meter Information * |  |  | Analyzer Settings *
| Manufacturer: | Emerson CSI |  | Analyzer mode: |  |  | 1
| Model Number: | 2140 |  | Frequency Max: |  |  | 1000
| Serial Number: | B21401237749 |  | Frequncy Min: |  |  | 10
| Cal. Tech: | Andrew Robb |  |  |  | Frequency Unit: | 1
| Cal. date: | 31/03/2026 |  | Lines of Resolution: |  |  | 1600
| Cal. due: | 30/03/2027 |  | Averaging Points: |  |  | 4
|  |  |  | Window Type: |  |  | 1
|  |  |  | Analyzer Sensor Input Sensitivity: |  |  | 0.1
[6 empty] | Unit: | 1
Test Equipment *
| Description | Model Number | Serial Number |  | Cal date | Cal. Sensitivity @ 100Hz | Unit | Meas. Sensitivity @ 100Hz | Unit | % Tolerance | % Deviation
| PVC | 9110D | 11755 |  | 2025-11-12 | 1.06 | mV/g | 1.05 | mV/g | 3%
| Sensor | A0760GP | P9713 |  | 2026-03-27 | 1 | mV/g | 0.97 | mV/g | 5%
DMM
0.75
|  | 1 |  |  |  | 1
No. | Known Value |  | Measured Value |  |  | % Deviation |  |  | Test *
| Amplitude | Frequency | Amplitude |  | Frequency | Amplitude | Frequency |  | Test Frequency: | 50
1 | 0.1 | 50 | 0.073 |  | 50 |  |  |  | Freq Unit: | 1
2 | 0.2 | 50 | 0.147 |  | 50
3 | 0.5 | 50 | 0.366 |  | 50 |  |  |  | Test Amplitude: | 1
4 | 0.75 | 50 | 0.549 |  | 50 |  |  |  | Amp. Unit: | 8
5 | 1 | 50 | 0.733 |  | 50
6 | 1.25 | 50 | 0.915 |  | 50
7 | 1.5 | 50 | 1.097 |  | 50
8
9 | 1 | 10 | 0.533 |  | 10
10 | 1 | 20 | 0.729 |  | 20
11 | 1 | 30 | 0.718 |  | 30
12 | 1 | 50 | 0.733 |  | 50
13 | 1 | 60 | 0.73 |  | 60
14 | 1 | 95 | 0.717 |  | 95
15

## FRCert (hidden)
~ Calibration Certificate ~
Sensor Information: |  | Calibration Data |  | Transducer Specifications
Model Number |  |  |  | Amp. Range: | g
Serial Number |  | Test Level: |  | Resolution: | g
Manufacturer |  |  |  | Resonant Freq: | Hz
ID Number |  |  |  | Temp. Range: | oC
Description
Calibration Data:
Sensitivity at
|  | Ref. Frequency | Hz
Data Table
| Deviation (%) | Notes
Results relate only to the items calibrated.
This certificate may not be reproduced except in full, without written permission.
Back-to-Back Comparison per ISO 16063-21
User Notes
Customer:
|  | Unit Condition |  | Lab Conditions
|  | As Found: |  | Temperature: | oC
|  | As Left: |  | Humidity: | %
Approval Information
|  | Technician: |  | Calibration Date:
|  | Approval: |  | Calibration Time:
Due Date:
Note on B15: As Found: N/A As Found: In Tolerance As Found: Out of Telerance
Note on B16: As Left: In Tolerance As Left: Out of Tolerance
Note on E49: As Found: N/A As Found: In Tolerance As Found: Out of Telerance
Note on E50: As Left: In Tolerance As Left: Out of Tolerance

## LINCert (hidden)
~ Linearity Certificate ~
| Sensor Information |  | Calibration Data |  |  |  | Transducer Specifications
| Model Number: |  | Sensitivity @ Test Freq.: |  |  |  | Amp. Range:
Serial Number:
| Manufacturer: |  | Test Frequency |  |  |  | Resonant Freq: |  | Hz
| ID Number: | [5 empty] | Temp. Range: |  | oC
|  |  | Linearity: |  | %
Amplitude Linearity
Data Table
|  | Linearity (%) |  | Notes
Results relate only to the items calibrated.
This certificate may not be reproduced except in full, without written permision.
Back-to-Back Comparison per ISO 16063-22
User Notes
Customer
|  |  |  | Unit Condition |  | Lab Conditions
|  |  |  | As Found: |  | Temperature: |  | °C
As Left:
[6 empty] | Humidity: |  | %
Approval Information
|  |  |  | Technician: |  | Calibration Date:
|  |  |  | Approval: |  | Calibration Time:
Due Date:

## SLINCert (hidden)
~ Linearity Certificate ~
| Sensor Information |  | Calibration Data |  |  |  | Transducer Specifications
| Model Number: |  | Sensitivity: |  |  |  | Amp. Range:
Serial Number:
| Manufacturer: |  | Linearity: |  | % |  | Resonant Freq:
| ID Number: | [5 empty] | Temp. Range: |  | oC
Amplitude Linearity
| Data Table |  |  | Notes
|  | Linearity (%) |  | Results relate only to the items calibrated.
This certificate may not be reproduced except in full, without written permision.
|  | n/a |  | Data Table is Normalized to Starting Point (-3V DC Nominal)
Displacement data must be entered in ascending order from Starting Point
Customer
User Notes
|  |  |  | Unit Condition |  | Lab Conditions
|  |  |  | As Found: |  | Temperature: |  | °C
|  |  |  | As Left: |  | Humidity: |  | %
Approval Information
|  |  |  | Technician: |  | Calibration Date:
|  |  |  | Approval: |  | Due Date:

## FRRaw (hidden)
| 0 | 0 | 0 | 0 | 0 | 0 | 0 | 0 | 0 | 0 | 0
FALSE

## Vib Analyzer Cert
~ Vibration Analyzer Certification ~
| Analyzer/Meter Information |  |  | Analyzer Settings |  |  |  | Frequency Response Test
| Manufacturer: |  |  | Analyzer mode: |  |  |  |  | Test Amplitude: | 1
| MN: |  |  | Frequency Max: |  |  |  |  | Amplitude Unit: | mm/s pk
| SN: |  |  | Min: |  |  |  |  | Frequency Unit: | Hz
| Cal Tech: |  |  | Unit:
| Cal date: |  |  | # of Line:
| Cal due: |  |  | Averaging Points:
Window Type:
Analyzer Sensor Input Sensitivity:
Test Equipment
| Description | MN | SN |  | Cal. Date |  | Sensitivity @ 100 Hz | % Tolerance | % Deviation
PVC
Sensor
DMM
| Data Table |  |  |  |  | Customer:
|  |  | % Deviation |  |  | WearCheck RS
| 50 | 50
| 50 | 50
| 50 | 50
| 50 | 50
| 50 | 50
| 50 | 50
| 50 | 50 |  |  |  | Note:
Traceable to NIST and PTB. Piezoelectric sensor sensitivity tested by back-to-back comparison per ISO 16063-21. This certificate may not be reproduced except in full, without written permission.
| 10 | 10
| 20 | 20
| 30 | 30
| 50 | 50
| 60 | 60
| 95 | 95

## VersionInfo (hidden)
Current Report Workbook Version:
Version | Changes
2.0.2 | Introduced Version Log
2.0.3 | Edited the Route Creator sheet. The decimal place of the amplitude value is now limited based on the selected amplitude unit.
3.0.0 | In LINData: unlocked H12 and created a drop down menu for acceleration, velocity, and displacement. Modified H13 and created a linked list for the amplitude, velocity and displacement options available on the PVC. Modified I13 and created a drop down list for Volts and mA. Got rid of line 14 (was called "starting point"). Changed the name of table in G10 to "Static Proximity Probe/4-20 mA Vibration Sensor Calibration Data Table" (did not record original name). In FRData: Added checkbox at top right to allow the inline charge amp sensitivity to be displayed. Added the charge amp sensitivity text box. The charge amp sensitivity is now displayed on the Cal Cert.
3.0.1 | Edited FRData and FRRaw to update the sensitivity displayed in FRData to show mV/pC when "Create Calibration Certificate in pC/g" to pC/g…
3.0.3 | Fixed MRS PV note on CPM vs Hz
3.0.4 | Fixed all MRS PV notes, set all worksheets top start in the same cell when activating worksheet, set all worksheets to automatically lock when activated
3.0.8 | Prompt users to save Calibration route file in ":\CalRecords_PVC\Calibrtion_Route\"
3.0.9 | Check for illegal character in Route Name or Sensor MN
Replace comma decimal separator to point separator
Fix graphing display on SLinCert
3.1.0 | Added charge mode sensor support to the Route Creator tab.
3.2.0 | Added ISO route creator and support for changes in 6.0 route
3.2.1 | Fixed using comma as the seperator for route creator
3.2.2 | Fixed data point range in Save_Route_File routine of Generate_CalRoute module (fixed bug where only 28 points were written instead of all 30)
3.2.3 | Updated logo
3.2.4 | Removed "Load Test Route" button from Vib Analyzer Data tab & fixed VB error

## RouteRaw (hidden)
| Frequency Units | Sensor Type | Amplitude Units | filenames |  | Analyzer window
1 | Hertz | ICP |  | pvc_route
2 | CPM | Voltage | g pk | pvc_route2 | 1 | Hanning | 1 | mV/EU | 1 | Hz | 1 | g pk | 1 | Hertz | 1 | 1 | Spectra
|  | Modulated Current | g RMS | pvc_route3 | 2 | Hamming | 2 | V/EU | 2 | CPM | 2 | g RMS | 2 | CPM | 2 | 2 | Overall
|  | Charge | in/s pk |  | 3 | Flattop |  |  |  |  | 3 | in/s pk | 3 |  |  | 3 | Time waveform
|  | PR | in/s RMS |  | 4 | Uniform |  |  |  |  | 4 | in/s RMS | 4
|  |  | mil p-p | [7 empty] | 5 | mil p-p | 5
|  |  | m/s2 pk | [7 empty] | 6 | m/s2 pk | 6
|  |  | m/s2 RMS | [7 empty] | 7 | m/s2 RMS | 7
|  |  | mm/s pk | [7 empty] | 8 | mm/s pk | 8
|  |  | mm/s RMS | [7 empty] | 9 | mm/s RMS | 9
|  |  | um p-p | [7 empty] | 10 | um p-p | 10
Linearity Test
Test Frequency:
Frequency Unit:
Amplitude Unit:
Abs. Max Deviation (%):
Frequency Response Test
Test Amplitude:
Amplitude Unit:
Frequency Unit:

## Linfit Worksheet (hidden)
PLEASE DO NOT DELETE THIS TABLE (USED FOR LINEARITY CALCULATION) | [7 empty] | Test Level |  | Linfit | Linearity |  |  |  |  | Acceleration | g pk | in/s pk | mil p-p | V | g pk | g |  | Hard Limit | 6.0 or later
For Dynamic Linearity | test level | mVpk | linfit (mVpk) | linearity %FS | Absolute | zero line | For Static Linearity |  |  |  | % |  |  |  |  | Velocity | g RMS | in/s RMS | mil | mV | g RMS | g |  | ISO | 5.3 or earlier
| 0 |  | 0 |  |  | 0 | SLOPE | [8 empty] | Displacement | m/s2 pk | mm/s pk | um p-p | mA | in/s pk | in/s
Slope: | [16 empty] | m/s2 RMS | mm/s RMS | um | uA | in/s RMS | in/s
FS linfit (mVpk) | [6 empty] | INTERCEPT | [5 empty] | Test Level | Linfit | Linearity | [5 empty] | m/s2 pk | m/s2
max linearity | [11 empty] | Point |  |  | % | [5 empty] | m/s2 RMS | m/s2
[7 empty] | ymax |  |  |  |  | Reference | [8 empty] | mil p-p | mil
[12 empty] | 1 | [8 empty] | mm/s pk | mm/s
Slope: | [6 empty] | xmax |  |  |  |  | 2 | [8 empty] | mm/s RMS | mm/s
Y-Intercept | [11 empty] | 3 | [8 empty] | um p-p | um
xMax | [6 empty] | sensitivity |  |  |  |  | 4
yMax | [11 empty] | 5 | [10 empty] | FALSE
xMin | [11 empty] | 6
7
8
9
10
11
12
13
14
15
16
17
18
19
20
21
[7 empty] | Report Workbook Version: |  | Version: 3.2.4 |  |  | 22
23
24
25